## Foaie1
ID | SW Requirement | c_This_is_a | c_Maturity | c_Implementation_Status | c_Verification_Method
SW_mr | 1. Mini Radar | header | N/A | N/A | N/A
SW_p | The purpose of the document: to define the software requirements for the mini radar application | header | N/A | N/A | N/A
SW_1 | 1.1 Comunication interface | header | N/A | N/A | N/A
SW_2 | 1.1.1 Variables | header | N/A | N/A | N/A
SW_3 | undervoltage type: bool default value: false | reference | N/A | N/A | N/A
SW_4 | overvoltage type: bool default value: false | reference | N/A | N/A | N/A
SW_5 | isFileOpen type: bool default value: true | reference | N/A | N/A | N/A
SW_6 | RCTA_Warning type: struct structure's field: isActiv type: bool led_light type:bool audio_signal type:bool | reference | N/A | N/A | N/A
SW_7 | LCW_Warning type: struct structure's field: isActiv type: bool led_light type:bool audio_signal type:bool | reference | N/A | N/A | N/A
SW_8 | current_ssm_state type: enum constants: init,active,error | reference | N/A | N/A | N/A
SW_9 | messageFromFile type: struct mention: output structure's field: speed type: unsigned char range: 0,255 km/h gear type: enum constants: neutral,forward,reversed,parked angle type: char range: -45,45 grade distance type:unsigned char range: 0 80 m battery_voltage type: unsigned char range: 0 24 V | reference | N/A | N/A | N/A
SW_10 | 1.1.2. Read_data | header | N/A | N/A | N/A | Misunderstood with reading inputs from outside. This module stores and passes data to other modules.
SW_11 | data_file mention:input type: file | reference | N/A | N/A | N/A
SW_12 | messageFromFile type: struct mention: output | reference | N/A | N/A | N/A
SW_13 | isFileRead mention: output type: bool default value: true | reference | N/A | N/A | N/A | Add all the inputs in Communication Module e.g. distance
SW_14 | if the file does not open then isFileRead is false and default values are attributed to the structure's field | functional requirement | project accepted | not implemented | SW Test
SW_15 | if the file opens values read from the file are attributed to the structure's field | functional requirement | project accepted | not implemented | SW Test
SW_16 | if the value read from the file is not valid (doesn't have the correct data type or the value isn't in range) then default values are attributed to the structure's field | functional requirement | project accepted | not implemented | SW Test
SW_17 | 1.1.3. Write_data | header | N/A | N/A | N/A | keep in mind the signed
SW_18 | option type: char mention: input value: 0-speed, 1-gear, 2-angle, 3-distance, 4-batery_voltage | reference | N/A | N/A | N/A | Use readdata once for all of the inputs | There are still some inputs that should be mentioned in Read_data chapter, for example battery_voltage. You can still use Battery_Voltage_Check function to set undervoltage and overvoltage and use Read_data to read battery_voltage. Also SSM looks like an input for RCTA and I think it also should be mentioned as output of System State Machine module
SW_19 | data type: int mention: input | reference | N/A | N/A | N/A
SW_20 | Write_data: if option=0 the data should be writing on the first line of the file | functional requirement | project accepted | not implemented | SW Test
SW_21 | Write_data: if option=1 the data should be writing on the second line of the file | functional requirement | project accepted | not implemented | SW Test
SW_22 | Write_data: if option=2 the data should be writing on the third line of the file | functional requirement | project accepted | not implemented | SW Test
SW_23 | Write_data, if option=3 the data should be writing on the fourth line of the file | functional requirement | project accepted | not implemented | SW Test
SW_24 | Write_data, if option=4 the data should be writing on the fifth line of the file | functional requirement | project accepted | not implemented | SW Test
SW_25 | Write_data, if option!=0 && option!=1 && option!=2 && option!=3 && option!=4 then print in console "Invalid Option" | functional requirement | project accepted | not implemented | SW Test
SW_26 | 1.1.4 Get | header | N/A | N/A | SW Test
SW_27 | for each variable should create a function get, which returns its value | functional requirement | project accepted | not implemented | N/A
SW_28 | 1.1.5. Set | header | N/A | N/A | SW Test
SW_29 | for each variable should create a function set, which attributes a value to these variables | functional requirement | project accepted | not implemented | N/A
SW_30 | 1.2 REAR CROSS TRAFFIC ALERT | header | N/A | N/A | N/A
SW_31 | 1.2.1. isActivRCTA | header | N/A | N/A | N/A
SW_32 | speed type: unsigned char mention: input range: 0-255 km/h default value: 0 km/h | reference | N/A | N/A | N/A
SW_33 | gear type: char mention: input value: 0-neutral, 1-forward, 2-reverse, parked=3 default value: 0 | reference | N/A | N/A | N/A
SW_34 | current_ssm_state type: enum mention: input value: INIT, ACTIVE, ERROR default value: INIT | reference | N/A | N/A | N/A
SW_35 | RCTA_Warning type: struct mention: output | reference | N/A | N/A | N/A
SW_36 | if speed<=10 && gear=2 && current_ssm_state="ACTIVE" then isActivRCTA should set RCTA_Warning.isActiv to true else false | functional requirement | project accepted | not implemented | SW Test
SW_37 | 1.2.2. colisionRCTA | header | N/A | N/A | N/A
SW_38 | distance type: char mention: input default value: -80 | reference | N/A | N/A | N/A
SW_39 | RCTA_Warning type:struct mention:output | reference | N/A | N/A | N/A
SW_40 | if distance<=4 && distance>=0 && isActivRTCA()==1 then set RCTA_Waning.led_light, RCTA_Waning.led_light.audio_signal to true else to false | functional requirement | project accepted | not implemented | SW Test
SWR_EH_1 | 1.3 ERROR HANDLER | heading | N/A | N/A | N/A
SWR_EH_2 | 1.3.1 Battery_Voltage_Check
SWR_EH_3 | battery_voltage type: float mention: input | reference | N/A | N/A | N/A
SWR_EH_4 | battery_voltage_error type: byte mention: output | reference | N/A | N/A | N/A
SWR_EH_5 | underVoltage type: bool | reference | N/A | N/A | N/A
SWR_EH_6 | overVoltage type: bool | reference | N/A | N/A | N/A
SWR_EH_7 | TIM_QUALIFICATION = 1500ms type: unsigned int mention: timer | reference | N/A | N/A | N/A
SWR_EH_8 | MUST read battery voltage | functional requirement | project accepted | not implemented | SW test | what happens to overvoltage? split it to be more atomic, consider undervoltage and overvoltage altogether | Functional requirement. Set verification_method to SW test or Sys Test
SWR_EH_9 | If battery_voltage is below 8 volts set underVoltage to true | functional requirement | project accepted | not implemented | SW test | what happens to overvoltage? split it to be more atomic, consider undervoltage and overvoltage altogether | Functional requirement. Set verification_method to SW test or Sys Test
SWR_EH_10 | If battery_voltage is below 8 volts for TIM_QUALIFICATION set overVoltage to false | functional requirement | project accepted | not implemented | SW test |  | Functional requirement. Set verification_method to SW test or Sys Test
SWR_EH_11 | If battery_voltage is below 8 volts for TIM_QUALIFICATION set Battery_Error to 1 (FAILED) | functional requirement | project accepted | not implemented | SW test |  | Functional requirement. Set verification_method to SW test or Sys Test
SWR_EH_12 | If battery_voltage is above 16 volts for TIM_QUALIFICATION set overVoltage to true and Battery_Error to 1 (FAILED) | functional requirement | project accepted | not implemented | SW test | Separate handling of voltage flags. Req should always cover all cases | Functional requirement. Set verification_method to SW test or Sys Test
SWR_EH_13 | If battery_voltage is above 16 volts for TIM_QUALIFICATION set underVoltage to false | functional requirement | project accepted | not implemented | SW test |  | Functional requirement. Set verification_method to SW test or Sys Test
SWR_EH_14 | If battery_voltage is above 16 volts for TIM_QUALIFICATION set Battery_Error to 1 (FAILED) | functional requirement | project accepted | not implemented | SW test |  | Functional requirement. Set verification_method to SW test or Sys Test
SWR_EH_15 | If battery_voltage is between 8 and 16 volts for TIM_QUALIFICATION then set underVoltage to false | functional requirement | project accepted | not implemented | SW test | Values shall also be represented by states ex: 1(FAILED) , 2(PASSED) | Functional requirement. Set verification_method to SW test or Sys Test
SWR_EH_16 | If battery_voltage is between 8 and 16 volts for TIM_QUALIFICATION then set overVoltage to false | functional requirement | project accepted | not implemented | SW test |  | Functional requirement. Set verification_method to SW test or Sys Test
SWR_EH_17 | If underVoltage is true and becomes false for TIM_QUALIFICATION then set Battery_Error to 2 (PASSED) | functional requirement | project accepted | not implemented | SW test | not clear | Functional requirement. Set verification_method to SW test or Sys Test
SWR_EH_18 | If overVoltage is true and becomes false for TIM_QUALIFICATION then set Battery_Error to 2 (PASSED) | functional requirement | project accepted | not implemented | SW test |  | Functional requirement. Set verification_method to SW test or Sys Test
SWR_EH_19 | 1.3.2 Comm_check | header | N/A | N/A | N/A | Qualification/Dequalificaion time ? ¦¦ use a timer for 2000ms
SWR_EH_20 | message type: struct mention: input | reference | N/A | N/A | N/A | Use the minimal data type needed. Ex: char for 1 byte instead of int.
SWR_EH_21 | lost_comm_error type: byte mention: output | reference | N/A | N/A | N/A
SWR_EH_22 | TIM0 = 3000ms type: unsigned int mention: timer | reference | N/A | N/A | N/A
SWR_EH_23 | If in the last TIM0 seconds no message was sent then set Lost_Comm_Error to 1 (FAILED) | functional requirement | project accepted | not implemented | SW test
SWR_EH_24 | If Lost_Comm_Error is 1 and a message arrives then set Lost_Comm_Error to 2 (PASSED) | functional requirement | project accepted | not implemented | SW test
SWR_EH_25 | 1.3.3 Failed_Check | header | N/A | N/A | N/A
SWR_EH_26 | battery_voltage_error, lost_comm_error type int, int mention: inputs | reference | N/A | N/A | N/A
SWR_EH_27 | error_message type: string mention: output | reference | N/A | N/A | N/A
SWR_EH_28 | If Battery_Error is equal to 1 then set SystemStateMachine to ERROR | functional requirement | project accepted | not implemented | SW test
SWR_EH_29 | If Lost_Comm_Error is equal to 1 then set SystemStateMachine to ERROR | functional requirement | project accepted | not implemented | SW test
SWR_BV_1 | 1.4 BATTERY VOLTAGE | heading | N/A | N/A | N/A
SWR_BV_2 | 1.4.1 Read_Battery_Voltage | header | N/A | N/A | N/A
SWR_BV_3 | file_name type: string mention: input | reference | N/A | N/A | N/A
SWR_BV_4 | battery_voltage type: float mention: output | reference | N/A | N/A | N/A
SWR_BV_5 | TIM1 = 500ms type: unsigned int mention: timer | reference | N/A | N/A | N/A
SWR_BV_6 | MUST return battery voltage | functional requirement | project accepted | not implemented | SW test
SWR_BV_7 | SHOULD have a cycle of TIM1 | functional requirement | project accepted | not implemented | SW test
h1 | 1.5 SYSTEM STATE MACHINE | header | N/A | N/A | N/A
|  | comment | N/A | N/A | N/A | INIT to ERROR transition condition?
SSM_img_1
h2 | 1.5.1 check_err_val | header | N/A | N/A | N/A
SSM_cev_1 | err_stack type: array of ErrStatus mention: input default value: NULL | reference | N/A | N/A | N/A
SSM_cev_2 | err_ocured type: bool mention: output 1:error was found 0: no error was found | reference | N/A | N/A | N/A
SSM_cev_3 | This function should ensure that whenever an error ocures or an error is solved the System State Machine shall comute to the coresponding state | functional requirement | project accepted | not implemented | SW Test
SSM_cev_4 | Every element from err_stack shall be checked to see if the vector contains values of 1(fail) | functional requirement | project accepted | not implemented | SW Test
SSM_cev_5 | If a value of 1 is found err_ocured is set to 1 | functional requirement | project accepted | not implemented | SW Test
SSM_cev_6 | If there are no values of 1 found in the vector than err_ocured will be set to 0 | functional requirement | project accepted | not implemented | SW Test
h3 | 1.5.2 change_state | header | N/A | N/A | N/A
SSM_cs_1 | err_stack type: array of ErrStatus mention: input defaul value: NULL | reference | N/A | N/A | N/A
SSM_cs_2 | current_ssm_state type: string mention: output | reference | N/A | N/A | N/A
SSM_cs_3 | The system has 3 states: INIT, ACTIVE and ERROR | functional requirement | project accepted | not implemented | SW Test
SSM_cs_4 | The execution shall start with the state INIT | functional requirement | project accepted | not implemented | SW Test
SSM_cs_5 | At the beginning of the function timer5(a timer) sould start counting till it reaches 5s | functional requirement | project accepted | not implemented | SW Test
SSM_cs_6 | When timer5 has finished counting, the function check_err_val is going to be called | functional requirement | project accepted | not implemented | SW Test
SSM_cs_7 | If there is at least one value of 1 in err_stack then the System State Machine will comute to state ERROR | functional requirement | project accepted | not implemented | SW Test
SSM_cs_8 | If there is no value of 1 found in err_stack then the System State Machine is going to be in the state ACTIVE | functional requirement | project accepted | not implemented | SW Test
h4 | 1.6 LANE CHANGE WARNING | header | N/A | N/A | N/A
h5 | 1.6.1 check_param | headre | N/A | N/A | N/A
LCW_cp_1 | speed type: byte mention : input range 0-255 km/h default value: 0 | reference | N/A | N/A | N/A
LCW_cp_2 | gear type: byte mention : input values: neutral=0, forward=1, reverse=2, , parked=3 default value: 0(neutral) | reference | N/A | N/A | N/A
LCW_cp_3 | angle type: byte mention : input range: [-45,45] default value: 0 | reference | N/A | N/A | N/A
LCW_cp_4 | is_active type:bool TRUE : if active FALSE : if not active mention : output initialized to FALSE | reference | N/A | N/A | N/A
LCW_cp_5 | Speed(the vehicle speed) shall be compared with 20km/h | functional requirement | project accepted | not implemented | SW Test
LCW_cp_6 | If speed is equal with or less then 20km/h then is_active becomes FALSE and the execution of the current function ends | functional requirement | project accepted | not implemented | SW Test
LCW_cp_7 | If speed is greater than 20km/h the execution continues by checking if gear is 1(forward) | functional requirement | project accepted | not implemented | SW Test
LCW_cp_8 | If the value for gear is not 1 then is_active becomes FALSE and the execution of the current function ends | functional requirement | project accepted | not implemented | SW Test
LCW_cp_9 | If gear is 1 then the execution of the function continues by comparing angle(steering wheel angle) with 6 | functional requirement | project accepted | not implemented | SW Test
LCW_cp_10 | If angle is equal with or less than 6 then is_active becomes FALSE and the execution of the current function ends | functional requirement | project accepted | not implemented | SW Test
LCW_cp_11 | If angle is greater than 6 then the function gets to the last verification checking the state of the System State Machine | functional requirement | project accepted | not implemented | SW Test
LCW_cp_12 | If change_ssm_state returns 'ACTIVE' then is_active becomes TRUE and the execution of the current function ends | functional requirement | project accepted | not implemented | SW Test
LCW_cp_13 | If change_ssm_state returns 'ERROR' then is_active becomes FALSE and the execution of the current function ends | functional requirement | project accepted | not implemented | SW Test
h6 | 1.6.2 set_LCW_sate | header | N/A | N/A | N/A
LCW_img_1 |  | comment | N/A | N/A | N/A | Actgive to active transition is needed
LCW_sls_1 | speed type: byte mention : input range 0-255 km/h default value: 0 | reference | N/A | N/A | N/A
LCW_sls_2 | gear type: byte mention : input values: neutral=0, forward=1, reverse=2, , parked=3 default value: 0(neutral) | reference | N/A | N/A | N/A
LCW_sls_3 | angle type: byte mention : input range: [-45,45] default value: 0 | reference | N/A | N/A | N/A
LCW_sls_4 | current_lcw_state type: bool 0 : if passive 1 : if avtive mention: output | reference | N/A | N/A | N/A
LCW_sls_5 | Current_lcw_state shall be initialized to 0(PASSIVE) | functional requirement | project accepted | not implemented | SW Test
LCW_sls_6 | The function check_param shoul be called in a cycle | functional requirement | project accepted | not implemented | SW Test
LCW_sls_7 | If check_param returns TRUE then current_lcw_state becomes 1(ACTIVE) | functional requirement | project accepted | not implemented | SW Test
LCW_sls_8 | If check_param returns FALSE then current_lcw_state remains 0(PASSIVE) | functional requirement | project accepted | not implemented | SW Test
LCW_sls_9 | If an error ocures and System State Machine goes from ACTIVE to ERROR state then if current_lcw_state was 1 it becomes 0 | functional requirement | project accepted | not implemented | SW Test
LCW_sls_10 | If speed goes under 20km/h and current_lcw_state is 1 then then the later one becomes 0 | functional requirement | project accepted | not implemented | SW Test
LCW_sls_11 | If gear isn't 1 anymore and current_lcw_state is 1 then then the later one becomes 0 | functional requirement | project accepted | not implemented | SW Test
LCW_sls_12 | If angle goes under 6 and current_lcw_state is 1 then then the later one becomes 0 | functional requirement | project accepted | not implemented | SW Test
h7 | 1.6.3 check_colision | header | N/A | N/A | N/A
LCW_cc_1 | current_lcw_state type: bool 0 : if passive 1 : if avtive mention: input default value: 0 | reference | N/A | N/A | N/A
LCW_cc_2 | distance type: char default value -80
LCW_cc_3 | led_light, audio_signal type:bool 0:not active 1: active mention: output | reference | N/A | N/A | N/A
LCW_cc_3 | Is going to be checked if current_lcw_state is 1 and if it isn't then the execution of the function ends without any actions | functional requirement | project accepted | not implemented | SW Test
LCW_cc_4 | If the value of the input(current_lcw_state) is 1 then the execution continues by checking if there are objects close to the vehicle in a range of 20m | functional requirement | project accepted | not implemented | SW Test |  | I think here is still not clear how you detect vehicles in 20 m range. Probably you need
LCW_cc_5 | If distance is greater than 0m and less than or equal with 20m,meaning that one ore more objects are detected , then the visual and auditive warnings shall be activated by setting led_light and audio_signal to 1 | functional requirement | project accepted | not implemented | SW Test | how? / set a variable or send a message | to check distance input for this
LCW_cc_6 | If there are no detected objects then the warnings shall not be activated | functional requirement | project accepted | not implemented | SW Test
LCW_cc_7 | Whnever the function is called and current_lcw_state is 1 the function will check distance to see if there are objects in the range of 20m | functional requirement | project accepted | not implemented | SW Test | distance range 0-80m
LCW_cc_8 | When the function will be called and current_lcw_state will be 0 the function will set led_light and audio_signal to 0 | functional requirement | project accepted | not implemented | SW Test
General comments | [5 empty] | Personal pronouns (like we, I, you, etc.) should not be used | General findings: set c_Maturity to 'Project Accepted' for the agreed requirements
[6 empty] | Default values should be defined | (the one with no findings)
System starting state should be defined.
"Os" requirements shall be created?
10 ms scheduler should be implemented as "Os"
h8 | 1.7 SCHEDULER | header | N/A | N/A | N/A
S_m_1 | 1.7.1 Main | header | N/A | N/A | N/A
S_m_2 | timeMain type: unsigned char mention: timer | reference | N/A | N/A | N/A
S_m_3 | This function should call the functions: colisionRCTA,change_state,check_colision, battery_voltage_check, comm_check, failed_check | functional requirement | project accepted | not implemented | SW Test
S_m_4 | The calls of the functions above should be in a cycle of timeMain, where timeMain=10ms | functional requirement | project accepted | not implemented | SW Test
S_m_5 | To implement timerMain the library timer.h is going to be used | functional requirement | project accepted | not implemented | SW Test
S_m_6 | Using clock(), the start time is going to be stored | functional requirement | project accepted | not implemented | SW Test
S_m_7 | The elepsed time will be determined by checking the diffrence between the stored time and the current time | functional requirement | project accepted | not implemented | SW Test